## Dram-Tester-x1x4-lcd BOM
Dram-Tester-x1x4-lcd BOM
| Ref# | Detail | Value | Qnty
| C1-C4, C8 | MLC capacitor or Ceramic capacitor, radial lead, lead pitch 5.0mm | 0.1uF(100nF) 50V | 5
| C5, C9 | ALUM capacitor, radial lead, lead pitch 3.5mm | 470uF 16V | 2
| C6 | ALUM capacitor, radial lead, lead pitch 2.5mm | 47uF 16V | 1
| C7 | ALUM capacitor, radial lead, lead pitch 2.0mm | 10uF 50V | 1
| D1 | General Purpose Rectifier Diode, DO-41 | 1N4007 | 1
| IC1 | Super Charge Pump DC-to-DC Voltage Converter, DIP | TC7660S | 1
| J1 | DC jack | MJ-179PH | 1
| JP1 | Pin Header 1x3 | - | 1
| (JP1) | Jumper Pin | - | 1
| LED1 | LED, D3.0mm, Yellow (Forward voltage 2.1V) | OSY5JA3Z74A | 1
| LED2 | LED, D3.0mm, Green or Red (Forward voltage 2.1V) | OSG5TA3Z74A | 1
| R1-R13 | Register 1/4W, tolerance 5% | 47 ohm | 13
| R14, R17 | Register 1/4W, tolerance 5% | 10K ohm | 2
| R15 | Register 1/4W, low tolerance (ex. 1%) | 1.5K ohm | 1
| R16 | Register 1/4W, low tolerance (ex. 1%) | 750 ohm | 1
| R18 | Register 1/4W, tolerance 5% | 5.1K ohm | 1
| S0-S1 | Zero pressure (ZIF) socket 16pin | 216-3340-00-0602J | 2
| S2 | Zero pressure (ZIF) socket 18pin | 218-3341-00-0602J | 1
| S3 | Zero pressure (ZIF) socket 20pin | 220-3342-00-0602J | 1
| SW1 | 6x6mm tactile switch, through hole | DTS-63N-V | 1
| SW2 | Slide switch, through hole, SPDT ON-ON | SS12SDP2 | 1
| SW3 | Slide switch, through hole, DPDT ON-ON | SS22SDP2 | 1
| U1 | Arduino Nano | - | 1
| (U1) | Pin Header 1x15 | - | 2
| U2 | MT3608 DC-DC converter module | - | 1
| (U2) | Pin Header 1x4 | - | 2
| U3 | OLED Screen 0.91inch, I2C SSD1306 controller, 128x32 dot | - | 1
| (U3) | Pin Header 1x4 | - | 1
| - | 9V-12V Center+ ACDC Adaptor | - | 1